## Visual Angle (Centered)
Visual Angle Calculator (Centered Stimuli)
| Enter values in the yellow boxes |  |  | Notes: | 1. The width : height resolution ratio can differ from width : height physical dimensions ratio
(which is why horizontal and vertical visual angle calculations must be done separately)
Screen Resolution |  |  | Stimulus
Width | 1920 | pixels | What is the angle for a certain width/height? |  |  |  |  | What should the width/height be if I want a certain angle?
Height | 1080 | pixels
|  |  | Horizontal | Width: | 100 | pixels |  | Width: | 52.5705 | pixels
|  |  |  | Angle: | 3.8034 | degrees |  | Angle: | 2 | degrees
Screen Dimensions |  | (1 inch = 2.54 cm)
Width | 51 | mm | Vertical | Height: | 1080 | pixels |  | Height: | 52.5477 | pixels
Height | 28.7 | mm |  | Angle: | 39.4709 | degrees |  | Angle: | 2 | degrees
Subject
Distance | 40 | mm | Psychopy does something different: |  |  | deg2cm | np.array(degrees)*dist*0.017455
[6 empty] | cm2deg | cm/(dist*0.017455)
Height
Width
q
q
Distance

## Visual Angle (One-side)
Visual Angle Calculator (One-sided Stimuli)
| Enter values in the yellow boxes |  |  | Notes: | 1. The width : height resolution ratio can differ from width : height physical dimensions ratio
(which is why horizontal and vertical visual angle calculations must be done separately)
Screen Resolution |  |  | Stimulus
Width | 1280 | pixels | What is the angle for a certain width/height? |  |  |  | What should the width/height be if I want a certain angle?
Height | 1024 | pixels
|  |  | Horizontal | Distance: | 50 | pixels | Distance: | 26.5193 | pixels
|  |  |  | Angle: | 1.8849 | degrees | Angle: | 1 | degrees
Screen Dimensions |  | (1 inch = 2.54 cm)
Width | 337 | mm | Vertical | Distance: | 50 | pixels | Distance: | 26.48 | pixels
Height | 270 | mm |  | Angle: | 1.8877 | degrees | Angle: | 1 | degrees
Subject
Distance | 400 | mm
Height
Width
q
q
Distance

## Off-Center Stimuli
Off-Center Stimuli
| Enter values in the yellow boxes |  |  | Notes: | 1. The width : height resolution ratio can differ from width : height physical dimensions ratio
(which is why horizontal and vertical visual angle calculations must be done separately)
2. You have to set the distance (pixels) that the stimulus is off-center
Screen Resolution |  |  | Stimulus (Horizontal)
Width | 1280 | pixels |  |  |  | What is the angle for a certain width? |  |  |  | What should the width be if I want a certain angle?
Height | 1024 | pixels | Off-Center: | 100 | pixels |  | from Off-Center: | 50 | pixels |  | from Off-Center: | 53.4073 | pixels
|  |  | q1: | 3.7658 | degrees |  | q2: | 5.6386 | degrees |  | q2: | 5.7658 | degrees
[7 empty] | q2 - q1: | 1.8728 | degrees |  | q2 - q1: | 2 | degrees
Screen Dimensions |  | (1 inch = 2.54 cm) | Stimulus (Vertical)
Width | 337 | mm |  |  |  | What is the angle for a certain height? |  |  |  | What should the height be if I want a certain angle?
Height | 270 | mm | Off-Center: | 100 | pixels |  | from Off-Center: | 50 | pixels |  | from Off-Center: | 53.329 | pixels
|  |  | q1: | 3.7714 | degrees |  | q2: | 5.6469 | degrees |  | q2: | 5.7714 | degrees
[7 empty] | q2 - q1: | 1.8755 | degrees |  | q2 - q1: | 2 | degrees
Subject
Distance | 400 | mm
Height
Width
Height
Width
q2
Distance
q1
q2
Distance
q1
Stimulus